## Part List Report
| Component list |  | Bill of Materials Fitted for Variant [Default Assembly] of Project [Curiosity_Nano_Base_for_Clicks.PrjPcb] (No PCB Document Selected)
| Source Data From: |  | Curiosity_Nano_Base_for_Clicks.PrjPcb
| Project: |  | Curiosity_Nano_Base_for_Clicks.PrjPcb
| Variant: |  | Default Assembly
| Report Date: | 2021-07-30 | 15:20
| Print Date: | 2021-07-30 | 15:13:37
Fitted | Designator | Quantity | Value | Manufacturer | MPN | Description
Fitted | C1, C3, C4 | 3 | 4.7uF | Yageo | CC0805KKX7R7BB475 | Ceramic capacitor, SMD 0805, X7R, 16V, 10%,
Fitted | C2, C5, C7, C8 | 4 | 10uF/16V | Taiyo Yuden | EMK107BBJ106MA-T | Ceramic capacitor, SMD 0603, X5R, 16V, 10UF ± 20% (High Density)
Fitted | C6 | 1 | 560p |  |  | Ceramic capacitor, SMD 0603, X7R, 50V, ±10 %
Fitted | D1 | 1 | RED LED | ROHM | SML-D12U1WT86 | LED, SMD 0603, Red, Wave length=620nm, 63mcd @ (20mA, 2.2Vf) rohm
Fitted | D2, D3, D4 | 3 | SML-310MTT86N | ROHM | SML-310MTT86N | LED, Green, 570nm, SMD 0603
Fitted | E1, E2, E3, E4 | 4 | SJ-5076 | 3M | SJ-5076 | 2.8mm adhesive feet,diam 8.0mm
Fitted | J1 | 1 | B2B-PH-K-S | J.S.T. Mfg. Co. Ltd. | B2B-PH-K-S | Pin Header 1x2, 2mm THM, top entry, 100V AC/DC, 2A AC/DC (AWG #24)
Fitted | J2 | 1 | 1125-1210S0R138R1 | WCON | 1125-1210S0R138CR01 | Pin header, 2x10, Right Angle, 2.54mm, THM, Pin In Paste
Fitted | J3, J4, J5, J6, J7, J8 | 6 | 2185-108SS0CYNP1 | WCON | 2185-108SS0CYNP1 | 1x8 receptacle pin header, 2.54mm pitch THM, PIP
Fitted | J17, J18 | 2 | 2185-128SS0CUNR1 | WCON | 2185-128SS0CUNR1 | 1X28 Receptacle Pin Socket 2.54mm pitch THM with pick and place TAB
Fitted | L1 | 1 | 2.2uH | Murata | DFE252012P-2R2M=P2 | 2.2uH, 2.6A shielded SMD power inductor
Fitted | L2 | 1 | 220ohm@100MHz | Murata | BLM21PG221SN1D | FerriteBead,220ohm@100MHz,2000mA,0.045ohm
Fitted | LABEL1 | 1 | Label PCBA | ACT Logimark AS | 505462 | PCBA identification label PP Top White Gloss
Fitted | PCB1 | 1 | CNANO-BASE4CLICK kit PCB documentation |  |  | CNANO-BASE4CLICK kit PCB documentation
Fitted | PCBADOC1 | 1 | A09-3206 PCBA Files |  |  | Curiosity Nano BASE4CLICK PCBA documentation
Fitted | R1, R2, R3, R22 | 4 | 470R | ASJ Holdings | CR10-4700-FK | Thick film resistor, SMD 0402, 1/16W, 1%
Fitted | R4 | 1 | 270k | Yageo | RC0402FR07270KL | Thick film resistor, SMD 0402, 1/16W, 1%
Fitted | R5 | 1 | 110k | Yageo | RC0402FR-07110KL | Thick film resistor, SMD 0402, 1/16W, 1%
Fitted | R6, R9, R10, R21 | 4 | 10k | vishay | CRCW040210K0FKED | Thick film resistor, SMD 0402, 1/16W, 1%
Fitted | R7 | 1 | 2k | Yageo | RC0402FR072KL | Thick film resistor, SMD 0402, 1/16W, 1%
Fitted | R8, R13 | 2 | 100k | Yageo | RC0402FR-07100KP | Thick film resistor, SMD 0402, 1/16W, 1%
Fitted | R11, R12, R14, R15, R16, R17, R18, R19 | 8 | 0R | Stackpole Electronics Inc | RMCF0402ZT0R00 | RES 0.0 OHM 1/16W 0402 SMD
Fitted | R23 | 1 | 1.2M | Yageo | RC0402FR-071M2L | Thick film resistor, SMD 0402, 1/16W, 1%
Fitted | R24 | 1 | 300k | Yageo | RC0402FR-07300KL | Thick film resistror, SMD 0402, 1/16W, 1%
Fitted | R25 | 1 | 0R | Yageo | RC0805FR-070RL | Chip Resistor 0R,0805,1% 1/8W
Fitted | SILK1, SILK2, SILK3 | 3 | MikroBUS_socket_silkscreen_full |  |  | Full standard silkscreen for MikroBUS socket. Derived from component files distributed by MikroElektronika. Can be deviated from in case of space requirements, etc. If so, refer to spec.
Fitted | SW1 | 1 | JS202011SCQN | C&K Components | JS202011SCQN | Slide Switch, C&K, 2 Pos 2 Pol, SMD
Fitted | TEST1 | 1 | Curiosity Nano BASE4CLICK test |  |  | Fixture test for Curiosity Nano Base for Click Boards
Fitted | TESTDOC1 | 1 | CNANO-BASE4CLICK test instructions |  |  | Test instructions for the Curiosity Nano Base for Click Boards
Fitted | U1 | 1 | MCP73871 | Microchip | MCP73871T-2CCI/ML | Load Sharing and Li-Ion/Li-Polymer Battery Charge Management Controller
Fitted | U2 | 1 | ATSHA204A SWI UDFN8 | Microchip | ATSHA204A-MAHCZ-T | ATSHA204A with 1-wire interface and UDFN8 package
Fitted | U4 | 1 | MCP16417 | Microchip | MCP16417T-I/MN | Low Iq boost converter with programmable low battery, UVLO, and automatic input-to-output bypass operation
Fitted | U5 | 1 | MIC33050-SYHL | Microchip | MIC33050-SYHL-TR | 3.3V Fixed, 4MHz, 600mA, Buck regulator with internal inductor with HyperLight Load
Not Fitted | J14, J15, J16 | 0 | 1125-1102S0S113R1 | WCON | 1125-1102S0S113R1 | 1x2 pin header, 2.54mm pitch, Pin-in-Paste THM
Not Fitted | R20 | 0 | 0R | Panasonic | ERJ-3GEY0R00V | Thick film resistor, SMD 0603, 1/10W, 1%
Not Fitted | TH1 | 0 | NTC- B57421V2103H62 | EPCOS | B57421V2103H62 | THERMISTOR NTC 10K OHM 3% 0805
65
Approved |  |  | Notes

## Project Information
Project Full Path | C:\Git\SVN\devkits\Curiosity_Nano_Kits\Curiosity_Nano_Adapter\04_Documentation\Release_files\PCBA rev 7\Altium Project\Curiosity_Nano_Base_for_Clicks.PrjPcb
Project Filename | Curiosity_Nano_Base_for_Clicks.PrjPcb
Variant Name | Default Assembly
Data-Source Filename | Curiosity_Nano_Base_for_Clicks.PrjPcb
Data-Source Full Path | C:\Git\SVN\devkits\Curiosity_Nano_Kits\Curiosity_Nano_Adapter\04_Documentation\Release_files\PCBA rev 7\Altium Project\Curiosity_Nano_Base_for_Clicks.PrjPcb
Title | Bill of Materials Fitted for Variant [Default Assembly] of Project [Curiosity_Nano_Base_for_Clicks.PrjPcb] (No PCB Document Selected)
Total Quantity | 65
Report Time | 15:20
Report Date | 2021-07-30
Report Date & Tine | 2021-07-30 15:20
Output Name | Bill of Materials Fitted
Output Type | BOM_PartType
Output Generator Name | BOM
Output Generator Description | Bill of Materials